## seminarski
Reference | Qty | Manufacturer | Manufacturers Part Number | Value | Footprint
C1,C2 | 2 | Nichicon | UPM1V102MHD | 1000u | Capacitor_THT:CP_Radial_D10.0mm_P5.00mm
C3,C4,C7 | 3 | KEMET | C315C104M5U5TA | 100n | Capacitor_THT:C_Disc_D5.0mm_W2.5mm_P5.00mm
C5,C6 | 2 | Murata | RDE5C1H220J 0P1H03B | 22p | Capacitor_THT:C_Disc_D3.0mm_W1.6mm_P2.50mm
D1 | 1 | Vishay | 1N4007-E3/54 | 1N4007 | Diode_THT:D_DO-41_SOD81_P7.62mm_Horizontal
D2 | 1 | Kingbright | WP7113ID | LED | LED_THT:LED_D5.0mm
DIS1,DIS2 | 2 | Kingbright | SC56-11EWA | D168K | Display_7Segment:D1X8K
F1 | 1 | Littelfuse | 0218001.HXP | Fuse | Fuse:Fuseholder_Cylinder-5x20mm_Bulgin_FX0457_Horizontal_Closed
H1,H2,H3,H4 | 4 |  |  | MountingHole | MountingHole:MountingHole_3.2mm_M3
J1 | 1 | Samtec | TSW-102-07-G-S | Conn_01x02 | Connector_PinHeader_2.54mm:PinHeader_1x02_P2.54mm_Vertical
J2 | 1 | Samtec | TSW-103-07-G-D | Conn_02x03_Odd_Even | Connector_PinHeader_2.54mm:PinHeader_2x03_P2.54mm_Vertical
J3 | 1 | Samtec | TSW-103-07-G-S | Conn_01x03 | Connector_PinHeader_2.54mm:PinHeader_1x03_P2.54mm_Vertical
Q1,Q2 | 2 | onsemi | BC547B | BC547 | Package_TO_SOT_THT:TO-92_Inline
R1 | 1 | Yageo | CFR-25JB-52-10K | 10k | Resistor_THT:R_Axial_DIN0207_L6.3mm_D2.5mm_P10.16mm_Horizontal
R2,R11,R12 | 3 | Yageo | CFR-25JB-52-4K7 | 4k7 | Resistor_THT:R_Axial_DIN0207_L6.3mm_D2.5mm_P10.16mm_Horizontal
R3,R4,R5,R6,R7,R8,R9 | 7 | Yageo | CFR-25JB-52-220R | 220R | Resistor_THT:R_Axial_DIN0207_L6.3mm_D2.5mm_P10.16mm_Horizontal
R13 | 1 | Yageo | CFR-25JB-52-1K | 1k | Resistor_THT:R_Axial_DIN0207_L6.3mm_D2.5mm_P10.16mm_Horizontal
SW1 | 1 | Omron | B3F-1000 | SW_Push | Button_Switch_THT:SW_PUSH_6mm_H4.3mm
U1 | 1 | STMicroelectronics | L7805CV | LM7805_TO220 | Package_TO_SOT_THT:TO-220-3_Vertical
U2 | 1 | Microchip | ATMEGA328P-PU | ATmega328P-P | Package_DIP:DIP-28_W7.62mm
U3 | 1 | Analog Devices | DS18B20+ | DS18B20 | Package_TO_SOT_THT:TO-92_Inline
Y1 | 1 | Epson | FA-238 16.0000MB-C3 | 16MHz | Crystal:Crystal_HC49-U_Vertical